## MCU_SWD_Program
Comment | Description | Designator | Footprint | LibRef | Quantity | Value
LED | Typical RED, GREEN, YELLOW, AMBER GaAs LED | D1 | D-0805 | LED2 | 1
| Resistor | R1, R2, R3, R4, R5, R9, R10 | R0603 | Res2 | 7 | 100
| Resistor | R6, R7, R11 | r0603 | Res2 | 3 | 1K
| Resistor | R8, R12, R13, R14 | R0603 | Res2 | 4 | 10K
| Polarized Capacitor (Surface Mount) | PC4, PC8 | C1206 | Cap Pol3 | 2 | 100uF
SWD | Header, 4-Pin | ISP | HDR1X4 | Header 4 | 1
8MHz | Crystal Oscillator | Y1 | XTAL-SMD2 | XTAL | 1
| Capacitor | C1, C2, C5, C6, C7 | C0603 | Cap | 5 | 22pF
| Capacitor | C13, C17 | C0603 | Cap | 2 | 1uF
| Capacitor | C14 | C0603 | Cap | 1 | 220nF
| Capacitor | C16 | C0603 | Cap | 1 | 10uF
| Capacitor | C3, C11, C12 | C0603 | Cap | 3 | 0.1uF
| Capacitor | C9, C10, C15 | C0603 | Cap | 3 | 10pF
AMS1117-3.3V |  | U3 | SOT-223 | AMS1117-3.3V | 1
Header1X20 |  | J2, J3 | HDR2.54-1X20 | Header1X20 | 2
Header2*4 |  | J1 | HDR2X4 | Header2X4 | 1
STM32F103C8T6 |  | U2 | LQFP-48 | STM32F103C8T6 | 1
TestBench_40pin |  | U1 | DIP40 | TestBench_40pin | 1
USB-B |  | USB | USB-B | USB-B | 1
XTL-P4 |  | Y2 | X3225 | XTL-P4 | 1